## MAIN.DES.ENG
EUROFusion
Profile title | System Design Engineer for Maintenance Equipment
Profile ID | MAIN.DES.ENG
WBS elements reference | WBS-CFI.MAIN (Maintainable Architecture)
Skill & Competences/Work experience
# | Description | Scale | Comments
C1 | Ensure integration of maintenance equipment compatibility is included in DEMO component design from an early stage, as well as ensuring broader RM requirements/interfaces used on components are considered as part of a robust holistic design process. | Mandatory | RM requirements such as: access routes for RM equipment, boundary conditions for interface loads, full life cycle design from installation to removal and size reduction
C2 | Ability to define the system design of Maintenance equipment (handling systems and tools) and interfaces (fixations, lifting, service connections) | Mandatory | Maintenance Equipment System Design Description (SDD)
C3 | Support the development of remote maintenance manual to provide a clear resource for DEMO designers to develop from guidelines and detailed principles set. | Beneficial | Maintenance Equipment should be generic to allow interchangeability between different pieces of equipment and to prevent the development of bespoke equipment for every maintenance activity.
C4 | Good knowledge of Catia v5 | Beneficial
Example of tasks to be performed
# | Description |  | Comments
T1 | Support DEMO component designers in the development of remotely maintainable systems to support the delivery of the maintenance strategy defined in the Maintenance Management Plan
T2 | Describe and define component interface design to ensure RM compatibility. Ensure that the component designers can correctly balance component function requirements with the requirements for remote maintenance |  | Assist in the definition during drafting, review, check consistency, etc.
T3 | Provide simplified CAD models as space envelopes for interfaces and tooling to be included in component design, ensuring also access availability and maintenance pathe at plant level. |  | Define the space required to operate tools, access the area and for the transfer of maintenance equipment and plant through the buildings, including the additional space that is often required to enact recovery and rescue.
T4 | Support the creation, development and population of the RM manual database with data on generic principles of RM design and supporting DEMO component designers |  | Definition of classes of DEMO component, operation type, interfaces, tools and RM design practices.
T5 | Specific system analyses and reviews to support maintainable architecture lead |  | Integration of RM tools and justification of space reservation at plant level.
Special conditions to carry out the work
# | Description |  | Comments
S1 | Regular meetings (video-conference) with DEMO and Industry engineers
S2 | Possible travel to Garching once a month max.