## PLA.S.05-04
EUROFusion
Profile title | Disruption Simulation and Effects on PFC
Profile ID | PLA.S.05-04
WBS elements reference | WBS-PLA.S.05 (Exhaust and PWI)
Skill & Competences/Work experience
# | Description | Scale | Comments
C1 | Ability to run and maintain disruption simulation codes that account for PFC melting (e.g. MEMOS) and/or vapour shielding (e.g.TOKES) | Mandatory
C2 | Experience in validating the used codes with present experiments (tokamaks or Heat Flux test facilities, e.g. QSPA) | Mandatory
C3 | Deep theoretical knowledge of plasma disruption characterisation | Mandatory
C4 | Experience on DEMO | Beneficial
Example of tasks to be performed
# | Description |  | Comments
T1 | Compile a list of all the possible known disruption causes
T2 | Help to characterise the plasma parameters during the mitigated and unmitigated disruption phases
T3 | Supervise the assessment of damages (PFC melting, vaporisation, etc.) caused from disruption (Charged particle, radiations, RE loads, etc.), including the choice of codes to be used
T4 | Provide inputs for engineering tasks looking at reproduce disruption damages on PFC on Heat Flux machines.
Special conditions to carry out the work
# | Description |  | Comments
S1 | Access to relevant software
S2 | Occasional meetings (in person and video-conference) with DEMO engineers and DCT physics