## Report
Annex 2: Role of MEdC staff in EFDA-JET Campaigns C20-C27
Associate: | MEdC
Filled in by: | F. Spineanu
Date: | 25.02.2010
D-1.3.1
| Involvement in C20-C27 |  |  |  | Control room shifts |  |  |  | TF-presentations | Work Report | D-1.3.2
Name | Main TF | Competencies | #days under Order | S/T Tasks | SC | SL | DC | Other | 1st Author only | Max 80 words. (Please note reports longer than 100 words will not be approved.) | D-1.3.3
C. ATANASIU | M | MAGN | 31 | S2-2.3.1 | [5 empty] | Modelling of Resistive Wall Modes in the diverted tokamak configuration of JET. Boundary conditions of the external kink mode equation at the separatrix of JET, to replace the usual vanishing boundary conditions at infinity, have been determined. By using a surface currents model, the vacuum field given by the normal component of the perturbation field at the JET separatrix, generated by an external kink mode has been calculated. As an exemplification, shots no. 40523, 40418 and 40183 have been considered. | D-1.3.4
|  | RWME | [8 empty] | D-1.3.5
D-1.3.6
D-1.5.1
D-1.5.2
T. CRACIUNESCU | D | NEUT | 131 | M-3.3.1 |  |  |  |  | 2 | Tomographic reconstruction of neutron/gamma emissive distribution using profiles recorded with JET KN3 cameras. Tomographic inter-shot analysis during experiments. Detailed reconstruction post-processing for the analysis, modelling and interpretation in: i) study of confinement, redistribution and losses of fusion products and fast H, D, 3He and 4He-ions in plasma ii) identify main fast ion loss mechanisms. Characterization of the velocity field of relevant items of images provided by KL8 fast visible camera, by optical flow image processing. | D-1.5.3
|  |  |  | M-3.3.3 | [6 empty] | D-1.5.4
|  |  |  | D-1.5.10 | [6 empty] | D-1.5.5
|  |  |  | D-1.3.3 | [6 empty] | D-1.5.6
|  |  |  | S1-2.1.2 | [6 empty] | D-1.5.7
M. GHERENDI | D | NEUT | 93 | D-1.5.2 | [5 empty] | Participation in neutron measurements by means of super-heated fluid detectors (experiment D-1.5.2). Neutron field parameters measured at a specific location on JET (end of the KM11 line-of-sight) have been: fluence (area integrated fluence), fluence spatial distribution ("beam profile") and energy distribution (six energy bins between 10keV-10MeV). The results of the measurements have been processed and analysed and compared with results obtained with measurements by the time-of-flight technique and MCNP calculations. | D-1.5.8
D-1.5.9
D-1.5.10
D-1.5.11
D-1.5.12
V. ZOITA | D | DC | 242 | D-1.5.2 | 14 | 0 | 18 | 0 | 3 | SC (14 sessions) for experiment D-1.5.2. Main results: Absolute spatially resolved (poloidaly and toroidaly) neutron fluence measurements which validated neutron transport code calculations. Detection of triton burn neutrons (energy 14 MeV) in high performance (high neutron yield) JET deuterium discharges. Detection of a low energy (down to 10 keV) neutron population whose flux is higher than that which could be explained by scattering processes. DC for 18 sessions, most of them related to fast particle experiments (physics and diagnostics). | D-1.5.13
|  | LCPD |  | D-3.1.1 | [6 empty] | D-1.5.14
|  | NEUT |  | D-3.3.1 | [6 empty] | D-2.1.1
|  | SC |  | H-1.1.1 | [6 empty] | D-2.1.2
H-1.1.3
H-1.2.3
H-1.2.4
H-1.2.6
M-3.3.1
M-3.3.3
HLC-1.1.1
HLC-1.1.3
D-2.3.1
Total: 4 staff |  |  | 497 |  | 14 | 0 | 18 | 0 | 5 |  | D-2.4.1
D-3.1.1
D-3.2.1
D-3.3.1
E-1.1.1
E-1.1.2
E-1.1.3
E-1.1.4
E-1.1.5
E-1.1.6
E-1.1.7
E-1.1.8
E-1.1.9
E-1.1.10
E-1.1.11
E-1.1.12
E-1.1.13
E-1.1.14
E-1.3.1
E-1.3.10
E-1.3.2
E-1.3.3
E-1.3.4
E-1.3.5
E-1.3.6
E-1.3.7
E-1.3.8
E-1.3.9
E-2.1.1
E-2.1.2
E-2.1.3
E-2.1.4
E-2.1.5
E-2.4.1
E-2.4.2
E-2.4.3
H-1.1.1
H-1.1.2
H-1.1.3
H-1.1.4
H-1.2.1
H-1.2.2
H-1.2.3
H-1.2.4
H-1.2.5
H-1.2.6
H-1.2.7
H-1.2.8
H-1.3.1
H-1.3.2
H-1.3.3
H-1.3.4
H-1.6.1
H-1.6.2
H-1.6.3
H-1.6.4
H-1.6.5
H-1.6.6
H-1.6.7
H-1.6.8
H-3.1.1
H-3.1.2
M-1.1.1
M-1.2.1
M-1.3.1
M-2.1.1
M-2.1.2
M-2.1.3
M-2.2.1
M-2.2.2
M-2.2.3
M-2.4.1
M-2.4.2
M-2.4.3
M-2.4.4
M-2.4.5
M-3.1.1
M-3.2.1
M-3.3.1
M-3.3.2
M-3.3.3
S1-1.4.1
S1-1.4.2
S1-1.6.1
S1-2.1.1
S1-2.1.2
S1-2.1.2
S1-2.1.3
S1-2.1.4
S1-2.1.5
S1-2.1.6
S1-2.1.7
S1-2.1.8
S1-2.1.9
S1-2.4.1
S1-2.4.2
S1-2.4.3
S1-2.4.4
S1-2.4.5
S1-2.4.6
S1-2.4.7
S1-2.4.8
S1-2.4.9
S1-2.4.10
S1-2.4.11
S1-2.4.12
S1-2.4.13
S1-2.4.14
S1-2.4.15
S1-2.4.16
S1-2.4.17
S1-2.4.18
S1-2.4.19
S1-2.4.20
S1-2.4.21
S1-2.4.22
S1-3.1.1
S1-3.2.1
S1-3.2.2
S1-3.2.3
S2-2.2.1
S2-2.2.2
S2-2.2.3
S2-2.2.4
S2-2.2.5
S2-2.2.6
S2-2.2.7
S2-2.3.1
S2-2.3.2
S2-2.3.3
S2-2.3.4
S2-2.3.5
S2-2.3.6
S2-2.3.7
S2-2.3.8
S2-3.2.1
T-1.5.1
T-2.3.1
T-2.3.2
T-2.3.3
T-2.3.4
T-2.3.5
T-2.3.6
T-2.3.7
T-3.1.1
T-3.1.2
T-3.1.3
T-3.1.4
T-3.1.5
T-3.1.6
T-3.1.7
T-3.1.8
T-3.1.9
T-3.1.10
T-3.1.11
T-3.1.12
T-3.1.13
T-3.1.14
T-3.1.15
T-3.1.16
T-3.1.17
ERFA
HLC-1.1.1
HLC-1.1.2
HLC-1.1.3
HLC-1.1.4

## ST Tasks
EXPERIMENTS OF THE JET 2008/9 EXPERIMENTAL WORKPROGRAMME
TF-D
S/T Task | TFs | Experimental Title | SC / Deputy
D-1.3.1 | D | Double charge transfer from He beams (Ti & He conc.) | K-D. Zastrow
D-1.3.2 | D | Diagnosing D distribution with ED<1 MeV | G. Ericsson
D-1.3.3 | D, M | Cross calibration of fast ion diagnostics with ultra-low activation probe | G. Bonheure
D-1.3.4 | D | NB heating effect on neutral D fluxes energy distribution function | M. Cecconello
D-1.3.5 | D | Activation system KN2 | R. Prokopowicz
D-1.3.6 | D, E | SIW: Laser Ablation of W | K-D. Zastrow
D-1.5.1 | D | Determination of neutron yield and neutron spectrum energy by using activation technique | G. Bonheure
D-1.5.2 | D | Determination of neutron field characteristics for high performance discharges | V. Zoita
D-1.5.3 | D | ICRH non thermal ECE and plasma instabilities | V. Plyusnin
D-1.5.4 | D | Impact of different internal diagnostics on EFIT equilibrium | M. Brix
D-1.5.5 | D | Study of knock-on deuterons in D plasmas | V. Kiptily
D-1.5.6 | D | Measurements of the Doppler broadening of Gamma ray lines | M. Tardocchi
D-1.5.7 | D | Neutron emission spectroscopy | G. Ericsson
D-1.5.8 | D | Optimisation of the oblique ECE | C. Sozzi
D-1.5.9 | D | Preliminary tests for a Superheterodyne Michelson Interferometer | M. Zerbini
D-1.5.10 | D | Study of fast ion distributions | V. Kiptily
D-1.5.11 | D | Study of knock-on deuterons in D (3He) plasmas | V. Kiptily
D-1.5.12 | D | Te discrepancy studies at high Te (LIDAR/ECE) | E. De La Luna
D-1.5.13 | D | Validation of MSE data | M. Brix
D-1.5.14 | D,H | Validation of RCP measurements with ICRH | C. Silva
D-2.1.1 | D | Real time control of radiation by direct feedback on the impurity content | M. O'Mullane
D-2.1.2 | D | Validate self-consistency between passive and active spectroscopy measurements | M. O'Mullane
D-2.3.1 | D | Rotation and Er profiles during high betaN SS scenario with ITBs | Y. Andrew
D-2.4.1 | D,E | Determination of the radial ELM propagation velocity | S. Hacquin
D-3.1.1 | D | Neutron calibration | S. Popovichev
D-3.2.1 | D | Pressure and current profile control with 2 timescale controller | D. Moreau
D-3.3.1 | D, H | RF acceleration of He4/Multiple angle ECE characterisation | S. Sharapov
TF-E
S/T Task | TFs | Experimental Title | SC / Deputy
E-1.1.1 | E | Characterisation of divertor detachment | S. Brezinsek
E-1.1.2 | E | Div/SOL characterisation in H and He plasmas | W. Fundamenski / T. Eich
E-1.1.3 | E | D to He change over – Wall inventory | T. Loarer
E-1.1.4 | E | He to H change over – Wall inventory | T. Loarer
E-1.1.5 | E | H to D change over – Wall inventory | T. Loarer
E-1.1.6 | E, M | Massive Gas Injection using the DMV | M. Lehnen
E-1.1.7 | E, D | Carbon migration studies - references for the ILW | S. Brezinsek
E-1.1.8 | E | C13 experiments in Deuterium | M. Rubel / P. Coad
E-1.1.9 | E | Fuel recovery with cleaning discharges – ILW references | T. Loarer
E-1.1.10 | E | Fuel retention in impurity seeded discharges after Be-evaporation | K. Krieger / S. Brezinsek
E-1.1.11 | E, M | DMV Helium gas injection into Deuterium | M. Lehnen
E-1.1.12 | E | Strong Be-evaporation to simulate Be first wall erosion (with E-1.1.10) | K. Krieger
E-1.1.13 | E | W-coating limit experiment | A. Huber
E-1.1.14 | E | Improved soft-stop scenario for ILW | P. de Vries
E-1.3.1 | E | Beryllium migration - ILW reference values for Be erosion | K. Krieger
E-1.3.10 | E, T, D | Laser ablation on W plates | A. Widdowson
E-1.3.2 | E | Carbon migration - ILW reference scenarios | S. Brezinsek
E-1.3.3 | E,D | Characterisation of divertor detachment | S. Brezinsek
E-1.3.4 | E,M | Disruption mitigation by massive gas injection using the DMV | M. Lehnen
E-1.3.5 | E,S1 | Fuel retention - ILW reference scenarios | T. Loarer
E-1.3.6 | E | Material migration with C13 methane tracer injection | M. Rubel / P. Coad
E-1.3.7 | E, S1, S2 | Reduction of inter-ELM heat loads in preparation for the ILW | G. Maddison / C. Giroud
E-1.3.8 | E | Material migration with silane tracer injection | P. Coad
E-1.3.9 | E | Measure NBI shine-through energy on IWGL | V. Riccardo
E-2.1.1 | E | Radiating type-III ELMy H-mode | J. Rapp
E-2.1.2 | E | Effect of toroidal field ripple on impurity seeded baseline scenarios | S. Jachmich
E-2.1.3 | E | ELM-mitigation techniques in advanced tokamak scenarios | G. Arnoux
E-2.1.4 | E | Nitrogen seeding in hybrid discharges in comparison to ASDEX Upgrade | G. Maddison / A. Kallenbach
E-2.1.5 | E, D | ILW compatible scenarios with feedback-control and impurity seeding | G. Maddison
E-2.4.1 | E | Characterisation of large/regular ELMs | T. Eich
E-2.4.2 | E | Effect of divertor configuration on the L to H transition | Y. Andrew
E-2.4.3 | E | Poloidal fuelling profiles in L-mode | M. Groth
TF-H
S/T Task | TFs | Experimental Title | SC / Deputy
H-1.1.1 | H | ILA Commissioning | F. Durodie
H-1.1.2 | H | Parasitic absorption during ICRF heated plasmas and RF sheath effects | T. Hellsten
H-1.1.3 | H, E | ICRH coupling studies (SOL documentation) | L. Colas / Ph. Jacquet
H-1.1.4 | H | Low power experiments with ILA | M.-L. Mayoral
H-1.2.1 | H,E | Efficient power coupling for different ELM tolerant ICRH systems | I. Monakhov / V. Bobkov
H-1.2.2 | H,S1, S2 | Push LH and ICRH power on ELMs | M. Goniche
H-1.2.3 | H | ECT Commissioning | I. Monakhov
H-1.2.4 | H | ITER ICRF heating schemes in He3/H plasmas | E. Lerche / T. Johnson
H-1.2.5 | H, T | Minority/Mode Conversion in He3/H plasmas and RF induced rotation | D. Van Eester / T. Hellsten (rotation)
H-1.2.6 | H, D | LHCD: Power absorption by fast particles, induced fast particle losses | M. Goniche
H-1.2.7 | E, H | Ion cyclotron techniques for wall inventory control and conditioning | A. Lyssoivan / V. Philipps
H-1.2.8 | H, D | LHCD: Characterisation of hot spots | P. Jacquet
H-1.3.1 | H,E,D | Map ICRH Antennas with RCP | L. Colas
H-1.3.2 | H | Characterisation of LH power losses in the SOL | P. Jacquet
H-1.3.3 | H | Characterisation of heat load near A2 antennas during ICRH | L. Colas
H-1.3.4 | H | Impurity release study at high power ICRH in JET with ILA | V. Plyusnin
H-1.6.1 | H,E,D | Optimisation of ICRF coupling in ELMy H mode at ITER relevant distances | P. Jacquet / I. Monakhov
H-1.6.2 | H,E,D | Optimisation of LH coupling in ELMy H mode at ITER relevant distances | A. Ekedahl
H-1.6.3 | H | Effect of gas injection and wide SOL on the LH current drive efficiency | A. Ekedahl
H-1.6.4 | H | Electron velocity distribution studies under high power heating | C. Sozzi
H-1.6.5 | H | LH power towards ITER requirements | J. Mailloux
H-1.6.6 | H | LHCD window of applicability in H-mode plasmas | Y. Baranov
H-1.6.7 | H | Real-time optimisation of ICRH and LH coupling using feedback on gas puffing | P. Jacquet
H-1.6.8 | H | ICRF heating efficiency
H-3.1.1 | H | Intrinsic rotation database | F. Nave
H-3.1.2 | T | Rotation in plasmas with low external momentum input | J. de Grassie
TF-M
S/T Task | TFs | Experimental Title | SC / Deputy
M-1.1.1 | M, E | Disruption and runaway electron studies | V. Riccardo
M-1.2.1 | M, D | TAE antenna (isotope scan) | D. Testa
M-1.3.1 | M,E | Disruption studies for ITER | V. Riccardo
M-2.1.1 | M,S1,S2,E | EFCC ELM control: application to baseline, hybrid and AT scenario | Y. Liang
M-2.1.2 | M,E | EFCC ELM control: physics studies | Y. Liang
M-2.1.3 | M, S1 | Physics of ELM control with magnetic perturbation fields (EFCC) | Y. Liang
M-2.2.1 | M,S2 | Identify hybrid scenario beta limit, 2/1 NTM or RWM | R. Buttery
M-2.2.2 | M | Effect of polarisation current on NTM triggering in hybrid | S. Nowak
M-2.2.3 | M | Beta limits (2,1 NTM) at low rotation | R. Buttery
M-2.4.1 | M,H | Identify sawtooth control mechanism, magnetic shear or fast particles | J. Graves
M-2.4.2 | M,H | Role of sawtooth period in NTM triggering | S. Coda
M-2.4.3 | M,H | Real-time sawtooth control | M. Lennholm
M-2.4.4 | M, H | Sawtooth control with ICCD | J. Graves
M-2.4.5 | M | Effect of low n magnetic fields on hot-ion-H-mode | E. Solano
M-3.1.1 | M | Magnetic braking in H-mode scenario | D. Howell
M-3.2.1 | M | Diagnosis of Alfven Eigenmodes in reversed shear advanced scenarios | S. Sharapov
M-3.3.1 | M,S2,D | Compare fast particle losses for various scenarios | S. Pinches
M-3.3.2 | M,S2 | Determine stability of medium-n Alfven Eigenmodes | D. Testa
M-3.3.3 | D,M,H | Identify and document main fast ion loss mechanisms | S. Sharapov
TF-S1
S/T Task | TFs | Experimental Title | SC / Deputy
S1-1.4.1 | S1 | HFPI Commissioning | P. Lang
S1-1.4.2 | S1 | Pellet VHFS vs. LFS | P. Lang
S1-1.6.1 | S1 | Simulation of use of alpha heating to sustain good confinement above threshold in ITER | P. Lomas
S1-2.1.1 | S1,E | Magnetic ELM pacing by vertical kicks | F. Sartori
S1-2.1.2 | S1, M | Pellet ELM pace making | P. Lang
S1-2.1.2 | S1,E | Pellet ELM pacemaking | P. Lang
S1-2.1.3 | S1,S2,E | Pellet ELM pacemaking: scenario integration | P. Lang / G. Saibene
S1-2.1.4 | S1,M,E | Comparison of ELM mitigation techniques | E. de la Luna
S1-2.1.5 | S1, M | ELM control using magnetic perturbations in He plasmas | E. de la Luna
S1-2.1.6 | S1, M | EFCC effect on ELMs and pedestal in low rotation H-modes | R. Sartori
S1-2.1.7 | S1, M | Application of magnetic ELM mitigation techniques (EFCC, kicks) | P. Lomas
S1-2.1.8 | S1 | Strike-point sweeping for ILW | P. Lomas
S1-2.1.9 | S1 | Application of EFCC and H-mode access | R. Satori
S1-2.4.1 | S1 | Configuration development for low and high delta | P. Lomas
S1-2.4.2 | S1,S2 | Design and Document viable ITER ramp up scenario for inductive scenario and hybrid | G. Sips
S1-2.4.3 | S1 | Determine breakdown conditions for ITER plasma start up | G. Sips
S1-2.4.4 | S1 | H=1 access: Dependence on dimensionless variables, momentum input and ripple | R. Sartori / P. de Vries
S1-2.4.5 | S1 | High T pedestal studies | E. Solano
S1-2.4.6 | S1,H | ICRH & NBI H-mode comparison | R. Sartori
S1-2.4.7 | S1 | Low n, low momentum access to H-mode | Y. Andrew
S1-2.4.8 | S1 | PCU-XSC vertical stability tests and ITER ramp down work | A. Pironti
S1-2.4.9 | S1 | Pedestal identity with AUG & DIII-D + rho* scan | M. Beurskens / I. Nunes
S1-2.4.10 | S1,S2 | Pedestal scaling from ELMy H-mode to AT scenario | M. Beurskens / C. Challis
S1-2.4.11 | S1,D | Pth hysterisis & access to H~1 (with ICRH) | Y. Andrew
S1-2.4.12 | S1 | Scaling of confinement and pedestal with rho* and beta | D. McDonald / R. Sartori
S1-2.4.13 | S1 | Gyro radius scaling along ITER relevant path | D. McDonald
S1-2.4.14 | S1 | Resilience of confinement & pedestal transport at low rho* | D. McDonald
S1-2.4.15 | S1 | JT60/JET similarity experiment | G. Saibene
S1-2.4.16 | S1,E | Configuration tests for H-mode with ILW | G. Saibene / P. Lomas
S1-2.4.17 | S1, D | LH transition and confinement. Pedestal width and height scaling with ion mass | D. McDonald (conf.) / M. Beurskens (pedestal) / G. Calabro (L-H)
S1-2.4.18 | S1 | ITER scenarios for non-active phase | G. Sips
S1-2.4.19 | S1, D | Influence of neutral penetration depth on density pedestal | M. Beurskens
S1-2.4.20 | S1 | L-H transition during isotope change over | G. Calabro
S1-2.4.21 | S1 | LH transition during application of EFCC | G. Saibene
S1-2.4.22 | S1, E | Deuterium reference pulses for Helium campaign
S1-3.1.1 | S1 | Simulate alpha heating for H=1 access in ITER | G. Saibene
S1-3.2.1 | S1 | Fuelling: Gas-Pellet comparison | R. Sartori / P. Lang
S1-3.2.2 | S1, T | Isotopic effects in pellet ablation, deposition and transport | K. Gal
S1-3.2.3 | S1 | L-H transition at low momentum input assisted by pellets | D. Frigione
TF-S2
S/T Task | TFs | Experimental Title | SC / Deputy
S2-2.2.1 | S2,S1 | Effect of beta on confinement and pedestal of hybrid discharges at low and high delta | D. McDonald / M. Beurskens
S2-2.2.2 | S2 | Exploration of the q profile in the hybrid scenario | J. Hobirk / P. Buratti
S2-2.2.3 | S2 | High triangularity hybrid confinement optimisation | F. Crisanti / F. Imbeaux
S2-2.2.4 | S2 | Hybrid regime with dominant electron heating | G. Sips
S2-2.2.5 | S2 | Hybrid in He (NOT possible as parasitic) | E. Joffrin
S2-2.2.6 | S2 | Strike point sweeping in SS and Hybrid scenarios | E. Joffrin
S2-2.2.7 | S2, E | ELM mitigation in AT sceanrios
S2-2.3.1 | S2,M | Assessment of beta-limit in AT scenarios | C. Challis / T. Hender
S2-2.3.2 | S2 | Develop JET start-up scenarios for the ILW | P. de Vries
S2-2.3.3 | S2,M | Development of SS scenario at high betaN H98th~1.5 | X. Litaudon / J. Mailloux
S2-2.3.4 | S2 | Off-axis current drive for SS scenarios | R. Cesario
S2-2.3.5 | S2 | Current and pressure profile control | D. Mazon
S2-2.3.6 | S2 | JT60/JET ITB identity experiment | P. de Vries
S2-2.3.7 | S2 | Role of pellets in triggering ITBs at low momentum input | D. Frigione
S2-2.3.8 | S2 | Identify domain for Vloop~0
S2-3.2.1 | S2,S1 | Fuelling of hybrid and steady state | E. Giovannozzi / T. Loarer
TF-T
S/T Task | TFs | Experimental Title | SC / Deputy
T-1.5.1 | T | Momentum transport using ELMs | V. Naulin
T-2.3.1 | T,S2,D | Effect of polodal rotation on ITB triggering | K. Crombe
T-2.3.2 | T,S2 | ITBs with low torque | N. Hawkes
T-2.3.3 | T,S2 | TF ripple ITB experiments | P. de Vries
T-2.3.4 | T | Mass dependence of ITB triggering and sustainment | P. de Vries
T-2.3.5 | T | Triggering and sustainment of Te ITBs | N. Hawkes
T-2.3.6 | T | Diamagnetism as ITB precondition | E. Solano
T-2.3.7 | T | Role of pellets in triggering ITBs at low momentum input | L. Garzotti
T-3.1.1 | T,S2 | Impurity transport in AT | C. Giroud / V. Pericoli
T-3.1.2 | T,H | Metal impurity ICRH pump out in baseline | M. Valisa
T-3.1.3 | T,H | Parametric dependence of thresholds/stiffness | P. Mantica / T. Tala
T-3.1.4 | T,H | Perturbative toroidal momentum studies | T. Tala
T-3.1.5 | T | Effect of toroidal rotation and Ti/Te on confinement and ITB sustainment | X. Litaudon
T-3.1.6 | T,S2 | Er profile during ITBs with low momentum input | K. Crombe
T-3.1.7 | T | Measurement of the level and coherence length of the Plasma turbulence | S. Hacquin
T-3.1.8 | T | Momentum source from fast ions | M. Romanelli
T-3.1.9 | T | Te/Ti scan in the hybrid regime at high beta | P. Buratti
T-3.1.10 | T, H | Flow driven by RF mode conversion | P. Mantica
T-3.1.11 | T | Parametric dependences of ion and electron threshold/stiffness | P. Mantica
T-3.1.12 | T | Dependence of particle and momentum pinch on collisionality | T. Tala
T-3.1.13 | T | He impurity peaking and ICRH pump-out | C. Giroud
T-3.1.14 | T | Intrinsic rotation in RF dominated H-modes | F. Nave
T-3.1.15 | T, H | Effects of fast ions and fast electrons on intrinsic rotation (RF & LH ) | F. Nave
T-3.1.16 | T | Determination of the Helium pump-out from core | P. Belo
T-3.1.17 | T | Electron trnsport in ITBs (JT-60U) | P. de Vries
ERFA
S/T Task | TFs | Experimental Title | SC / Deputy
HLC-1.1.1 |  | Commission ERFA: Plasma breakdown | F. Crisanti / F. Rimini
HLC-1.1.2 |  | Commission ERFA: Response to perturbations | F. Crisanti / F. Rimini
HLC-1.1.3 |  | Commission ERFA: Small ELM regimes (<0.5MJ) | F. Crisanti / F. Rimini
HLC-1.1.4 |  | Commission ERFA: Large ELMs (>0.5MJ) | F. Crisanti / F. Rimini